## Prognosis - Results
Only white cells in column I and J should be filled in by the operator. Notice: There should be one or more prognosis per prospect (target) & one result per prospect (target). Each well may have one or more prospects (targets). (If for instance a prognosed Middle Jurassic (JM) target turns out to be an Upper Jurassic (JU) discovery, the result should reflect the JM target, and separate "Prognosis/Result" columns should be created for the JU "surprise discovery".) The completed form to be submitted to: postboks@npd.no within 6 months after the well completion date.
[6 empty] | Example |  | If there is more than one prognosis per prospect, please duplicate the prognosis column (column " i " )
Section: "Well data" | Comments | Keyword name | Comments | Prognosis | Result | Dummy Prognosis | Dummy Result | Prognosis | Result
Well Name | Always fill in | WellName:= | NPD approved name | x | x | 6203/4-5 | 6203/4-5
Production Licence Number | NPD input | ProdLicenseID1= | NPD approved name | x |  | 328
| NPD input | ProdLicenseID2= | NPD approved name | x |  | B
Operator |  | Operator= |  | x |  | XX
Well type: required/committed as a part of the licence award? |  | WellCommitment= | Yes/No | x |  | YES
Well classification |  |  | Wildcat / appraisal |  |  | Wildcat
License round | NPD input | LicenseRound1= |  | x |  | 12
| NPD input | LicenseRound2= |  | x |  | A
Seismic database (2D/3D) |  | SeismicDB= | 2D/3D | x |  | 3D
Frontier area? | NPD input | Frontier= | Yes/No | x |  | NO
Structural element/Province | Notice: Norwegian version of the name | StrucElement= |  | x |  | MARULKBASSENGET
Water depth |  | WaterDepth= | meter |  | x |  | 351
Stratigraphic age at TD |  | TDChron= |  |  | x |  | Upper Triassic
Paragraph: prospect
Prospect name | Always fill in | ProspectName:= | Operators name | x | x | B | B
Prospect ID | NPD input | ProspectID= | NPD code | x |  | 456
Distance to nearest relevant well |  | NearestWellDist= | km | x |  | 2,3
Nearest well Name |  | NearestWellName= | NPD approved name | x |  | 34/2-1
Prospect Priority if several in well |  | ProspectPriority= | number 1,2,… | x |  | 1
SubParagraph: prognosis // result
Prognosis ID (if several) |  | PrognosisID:= | Operators name | x |  | Oil Case
Prognosis priority in prospect | (1/2/3…) | PrognosisPriority= | number 1,2,… | x |  | 1
Reference(s) to mapping & evaluation |  | Reference= | Report name etc. | x | x | EC-handout no,20 (PL130), drilling program | Final well report 33/4-1, Discovery report 33/4-1
Evaluation year |  | EvaluationYear= |  | x | x | 1996 | 1997
Reference(s) to NPD evaluation | NPD input | NPDReference= |  | x | x | Geologisk evaluering av utlyste blokkker | Sluttrapport Brønn A
NPD evaluation year | NPD input | NPDEvaluationYear= |  | x | x | 1995 | 1997
| Date (DD.MM.YY) | DataCompileDate= |  | x | x | 1996-10-01 | 1997-10-01
Data compilation | Department, Institution | DataCompileDept= |  | x | x | Exploration dept. | Exploration dept.
| Name | DataCompileResp= |  | x | x | Ole Olsen | Ole Olsen
| Date (DD.MM.YY) | DataQCDate= |  | x | x | 1996-10-06 | 1998-10-06
Data Quality control | Department, Institution | DataQCDept= |  | x | x | Exploration dept. | Exploration dept.
| Name | DataQCResp= |  | x | x | Kari Normann | Kari Normann
Comments | Variation from standard methodology | Comments= |  | x | x | No variation from standard methodology | No variation from standard methodology
Geo
Trap type |  | TrapType= | Defined numeric code | x | x | 2.2 Subcrop traps | 2.2 Subcrop traps
Reservoir stratigraphic level(s) | Chronostratigraphic | ReservoirChron= |  | x | x | LOWER JURASSIC | LOWER JURASSIC
Reservoir stratigraphic level(s) | Lithostratigraphic | ReservoirLithos= |  | x | x | COOK FM | COOK FM
NPD play | NPD input | NPDPlay= |  | x | x | NRU,JM-1 | NRU,JM-1
New play | NPD input | NewPlay= |  | x | x | NO | NO
Inferred source rock 1 | Chronostratigraphic | Source1Chron= |  | x | x | UPPER JURASSIC | UPPER JURASSIC
Inferred source rock 1 | Lithostratigraphic | Source1Lithos= |  | x | x | DRAUPNE FM | DRAUPNE FM
Inferred source rock 2 | Chronostratigraphic | Source2Chron= |  | x | x | LOWER JURASSIC | LOWER JURASSIC
Inferred source rock 2 | Lithostratigraphic | Source2Lithos= |  | x | x | DUNLIN GP | DUNLIN GP
Seal | Chronostratigraphic | SealChron= |  | x | x | LOWER CRETACEOUS | LOWER CRETACEOUS
Seal | Lithostratigraphic | SealLithos= |  | x | x | CROMER KNOLL GP | CROMER KNOLL GP
Probability
Probability of discovery, technical | Total | ProbTecTotal= |  | x |  | 0.36
Probability of discovery, technical | Charge | ProbTecSource= | Fraction | x |  | 0.5
Probability of discovery, technical | Trap | ProbTecTrap= |  | x |  | 0.8
Probability of discovery, technical | Reservoir | ProbTecReservoir= |  | x |  | 0.9
Comments | Comments relevant to risking (DHI, AVO analysis, etc.) | CommentsProbability= |  | x |  | No DHI indicator observed
Resources
Main hydrocarbon phase |  | MainPhase= | OIL, OIL/GAS, GAS | x | x | OIL | OIL/GAS
Fractiles, resource parameter ranges | Low/Minimum | FractileResourceLow= | Fraction | x | x | 0.8 | 0.8
Fractiles, resource parameter ranges | Preferably Mean (or Most likely or Median) | FractileResourceCentral= | Mean/ML/Med | x | x | Mean | Mean
Fractiles, resource parameter ranges | High/Maximum | FractileResourceHigh= | Fraction | x | x | 0.2 | 0.2
Gas in place (as main phase) | Low/Minimum | GasMainLow= |  | x | x |  | 1.2
Gas in place (as main phase) | Central/Most likely | GasMainCentral= | 109Sm3 | x | x |  | 2
Gas in place (as main phase) | High/Maximum | GasMainHigh= |  | x | x |  | 2.85
Oil as associated phase in place | Low/Minimum | OilAssocLow= |  | x | x
Oil as associated phase in place | Central/Most likely | OilAssocCentral= | 106Sm3 | x | x |  | 0.01
Oil as associated phase in place | High/Maximum | OilAssocHigh= |  | x | x
Oil in place (as main phase ) | Low/Minimum | OilMainLow= |  | x | x | 5.9 | 2.2
Oil in place (as main phase ) | Central/Most likely | OilMainCentral= | 106Sm3 | x | x | 8.8 | 3.45
Oil in place (as main phase ) | High/Maximum | OilMainHigh= |  | x | x | 12.5 | 5.7
Gas as associated phase in place | Low/Minimum | GasAssocLow= |  | x | x | 2 | 0.35
Gas as associated phase in place | Central/Most likely | GasAssocCentral= | 109Sm3 | x | x | 3 | 0.7
Gas as associated phase in place | High/Maximum | GasAssocHigh= |  | x | x | 4.1 | 1.25
Gas recoverable (as main phase) | Low/Minimum | RecoverGasMainLow= |  | x | x
Gas recoverable (as main phase) | Central/Most likely | RecoverGasMainCentral= | 109Sm3 | x | x |  | 1.1
Gas recoverable (as main phase) | High/Maximum | RecoverGasMainHigh= |  | x | x
Oil as associated phase recoverable | Low/Minimum | RecoverOilAssocLow= |  | x | x
Oil as associated phase recoverable | Central/Most likely | RecoverOilAssocCentral= | 106Sm3 | x | x |  | 0
Oil as associated phase recoverable | High/Maximum | RecoverOilAssocHigh= |  | x | x
Oil recoverable (as main phase ) | Low/Minimum | RecoverOilMainLow= |  | x | x
Oil recoverable (as main phase ) | Central/Most likely | RecoverOilMainCentral= | 106Sm3 | x | x | 4.2 | 1.35
Oil recoverable (as main phase ) | High/Maximum | RecoverOilMainHigh= |  | x | x
Gas as associated phase recoverable | Low/Minimum | RecoverGasAssocLow= |  | x | x
Gas as associated phase recoverable | Central/Most likely | RecoverGasAssocCentral= | 109Sm3 | x | x | 1.5 | 0.3
Gas as associated phase recoverable | High/Maximum | RecoverGasAssocHigh= |  | x | x
Part of prospect in Production Licence |  | PartInProdLicense= | Fraction | x | x | 1 | 1
Reservoir parameters
Pressure, top reservoir |  | PressureReservoir= | bar | x | x | 510 | 524
Temperature, top reservoir |  | TempReservoir= | degrees C | x | x | 125 | 121
Fractiles, reservoir parameter ranges | Low/Minimum | FractileReservoirLow= | Fraction | x | x | 0.8 | 0.8
Fractiles, reservoir parameter ranges | Preferably Mean (or Most likely or Median) | FractileReservoirCentral= | Mean/ML/Med | x | x | Mean | Mean
Fractiles, reservoir parameter ranges | High/Maximum | FractileReservoirHigh= | Fraction | x | x | 0.2 | 0.2
Depth to top of prospect | Low/Minimum | TopProspectDepthLow= |  | x | x | 3935 | 3942
Depth to top of prospect | Central/Most likely | TopProspectDepthCentral= | meters, MSL | x | x | 3965 | 3952
Depth to top of prospect | High/Maximum | TopProspectDepthHigh= |  | x | x | 3995 | 3962
Depth to top reservoir in well | Low/Minimum | TopReservoirDepthLow= |  | x | x | 3997
Depth to top reservoir in well | Central/Most likely | TopReservoirDepthCentral= | meters, MSL, TVD | x | x | 4012 | 4001
Depth to top reservoir in well | High/Maximum | TopReservoirDepthHigh= |  | x | x | 4027
Gross rock volume | Low/Minimum | RockVolLow= |  | x | x | 0.57 | 0.635
Gross rock volume | Central/Most likely | RockVolCentral= | 109m3 | x | x | 0.785 | 0.71
Gross rock volume | High/Maximum | RockVolHigh= |  | x | x | 1.02 | 0.835
Hydrocarbon column height in prospect/ segment | Low/Minimum | HCColProspLow= |  | x | x | 40 | 45
Hydrocarbon column height in prospect/ segment | Central/Most likely | HCColProspCentral= | meters | x | x | 70 | 50
Hydrocarbon column height in prospect/ segment | High/Maximum | HCColProspHigh= |  | x | x | 110 | 55
Hydrocarbon column height in well | Low/Minimum | HCColWellLow= |  | x | x | 35
Hydrocarbon column height in well | Central/Most likely | HCColWellCentral= | meters | x | x | 40 | 20
Hydrocarbon column height in well | High/Maximum | HCColWellHigh= |  | x | x | 45
Area of prospect/segment | Low/Minimum | AreaLow= |  | x | x | 0.45
Area of prospect/segment | Central/Most likely | AreaCentral= | Km2 | x | x | 0.8 | 0.23
Area of prospect/segment | High/Maximum | AreaHigh= |  | x | x | 1.95
Reservoir thickness | Low/Minimum | ThicknessLow= |  | x | x | 210
Reservoir thickness | Central/Most likely | ThicknessCentral= | meters vertical at well position | x | x | 250 | 120
Reservoir thickness | High/Maximum | ThicknessHigh= |  | x | x | 290
Net/gross | Low/Minimum | NetGrossLow= |  | x | x | 0.4
Net/gross | Central/Most likely | NetGrossCentral= | Fraction | x | x | 0.5 | 0.6
Net/gross | High/Maximum | NetGrossHigh= |  | x | x | 0.6
Porosity | Low/Minimum | PorosityLow= |  | x | x | 0.15
Porosity | Central/Most likely | PorosityCentral= | Fraction | x | x | 0.2 | 0.15
Porosity | High/Maximum | PorosityHigh= |  | x | x | 0.25
Water saturation | Low/Minimum | WaterSatLow= |  | x | x | 0.1
Water saturation | Central/Most likely | WaterSatCentral= | Fraction | x | x | 0.3 | 0.35
Water saturation | High/Maximum | WaterSatHigh= |  | x | x | 0.5
Bg | Low/Minimum | BgLow= |  | x | x
Bg | Central/Most likely | BgCentral= | decimal number | x | x |  | 0.0025
Bg | High/Maximum | BgHigh= |  | x | x
1/Bo | Low/Minimum | BoInvLow= |  | x | x | 0.51
1/Bo | Central/Most likely | BoInvCentral= | decimal number | x | x | 0.67 | 0.8
1/Bo | High/Maximum | BoInvHigh= |  | x | x | 0.91
GOR, free Gas | Low/Minimum | GORGasLow= |  | x | x | 1400
GOR, free Gas | Central/Most likely | GORGasCentral= | Sm3/Sm3 | x | x | 1900 | 1200
GOR, free Gas | High/Maximum | GORGasHigh= |  | x | x | 2500
GOR, Oil | Low/Minimum | GOROilLow= |  | x | x | 100
GOR, Oil | Central/Most likely | GOROilCentral= | Sm3/Sm3 | x | x | 200 | 280
GOR, Oil | High/Maximum | GOROilHigh= |  | x | x | 500
Evaluation - discovery
Discovery? |  | Discovery= | Yes/No |  | x |  | YES
Surprise discovery ? |  | SurpriseDiscovery= | Yes/No |  | x |  | NO
Evaluation - dry well
If Dry, Oil shows? |  | ShowsOil= | Yes/No |  | x
If Dry, Gas shows? |  | ShowsGas= | Yes/No |  | x
CHARGE | Charge | Charge= |  |  | x |  | OK
| Presence of source | ChargePresence= | OK / Fail / Not relevant |  | x
| Maturity of source | ChargeMaturity= |  |  | x
| Migration of HC | ChargeMigration= |  |  | x
TRAP | Trap | Trap= |  |  | x |  | OK
| Presence of closure | TrapClosure= | OK / Fail / Not relevant |  | x
| Presence of top seal | TrapTopSeal= |  |  | x
| Presence of lateral seal | TrapLateralSeal= |  |  | x
RESERVOIR | Reservoir | Reservoir= |  |  | x |  | OK
| Presence of reservoir | ReservoirPresence= | OK / Fail / Not relevant |  | x
| Quality of reservoir | ReservoirQuality= |  |  | x
COMMENT | Dry well comments | DryWellComments= |  |  | x
:::END:::
Page Breaks
Note on I3: One or more prognosis for a given prospect (duplicate the prognosis column, if there is more than one prognosis)
Note on J3: There must only exist one result for a given prospect.
Note on I7: The operator at the time of drilling.
Note on I12: The variable is either ”2D”, ”2D/3D” or ”3D”
Note on I14: Structural element related to the prospect position. Notice: the Norwegian version of the name.
Note on J16: Stratigraphic age at the total depth of the well. BUT: Use "Lower" & "Upper" instead of "Early" & "Late"
Note on I18: The “Prospect Name” should be identical for corresponding prognosis and results. There must only exist one result for a given prospect/target/segment/model.
Note on J18: The “Prospect Name” should be identical for corresponding prognosis and results. There must only exist one result for a given prospect/target/segment/model.
Note on I25: Indicate prognosis priority, when there is more than one prognosis for the prospect
Note on I38: The different standardised categories of trap types are shown in the work sheet "Trap type", in this file.
Note on J38: The different standardised categories of trap types are shown in the work sheet "Trap type", in this file.
Note on I39: Use "Lower" & "Upper" instead of "Early" & "Late".
Note on J39: Use "Lower" & "Upper" instead of "Early" & "Late".
Note on I43: Use "Lower" & "Upper" instead of "Early" & "Late".
Note on J43: Use "Lower" & "Upper" instead of "Early" & "Late".
Note on I45: Use "Lower" & "Upper" instead of "Early" & "Late".
Note on J45: Use "Lower" & "Upper" instead of "Early" & "Late".
Note on I47: Use "Lower" & "Upper" instead of "Early" & "Late".
Note on J47: Use "Lower" & "Upper" instead of "Early" & "Late".
Note on I57: A value between 0 and 1
Note on J57: A value between 0 and 1
Note on I59: A value between 0 and 1
Note on J59: A value between 0 and 1
Note on I88: A value between 0 and 1
Note on J88: A value between 0 and 1
Note on I90: A value between 0 and 1
Note on J90: A value between 0 and 1
Note on I118: Report the lowest figure here, although this represents a "high case"
Note on J118: Report the lowest figure here, although this represents a "high case"
Note on I120: Report the highest figure here, although this represents a "low case"
Note on J120: Report the highest figure here, although this represents a "low case"
Note on J150: If dry well: Comment on the likely reason(s) why it was dry or partly failed. Comments may also be given for discoveries (for instance: "Very low permeability.")